## Check1
test | units | values
TEMPERATURE CENTIGRADE | celsius
TURBIDITY NTU | NTU | Not detected
DISSOLVED OXYGEN AS O2 | mg/L
PH MEASURED IN FIELD | unit
REDOX | mV
FIELD ELECTRICAL CONDUCTIVITY | mS/cm
OIL LAYER THICKNESS | cm
CALCIUM AS CA | mg/L | 126
MAGNESIUM AS MG | mg/L | 25.2
SODIUM AS NA | mg/L | 99.5
POTASSIUM AS K | mg/L | 2
CHLORIDE AS CL | mg/L | 135
SULFATE AS SO4 | mg/L | 115
BICARBONATE AS HCO3 | mg/L | 231
NITRATE AS NO3 | mg/L | 71
BORON AS B | mg/L | 266
FLUORIDE AS F | mg/L | 0.5
BROMIDE AS BR | mg/L | 0.6
PHOSPHATE AS PO4 | mg/L | 0.5
TOTAL ORGANIC CARBON (TOC) | mg/L | 0.4
TOTAL NITROGEN AS N | mg/L | Not detected
ALUMINUM (Al) | µg/L | 10
SILVER (Ag) | µg/L | 10
ARSENIC AS AS | µg/L | 1
BARIUM AS BA | µg/L | 101
BERYLIUM (Be) | µg/L | 0.4
ANTIMONY (Sb) | µg/L | Not detected
CADMIUM AS CD | µg/L | 0.4
CYANIDE AS CN | µg/L | Not detected
COBALT AS CO | µg/L | Not detected
CHROMIUM AS CR | µg/L | 5
COPPER AS CU | µg/L | 50
FERROUS IRON DISSOLVED AS FE | µg/L | 50
MERCURY AS HG | µg/L | 0.0002
MANGANESE TOTAL AS MN | µg/L | 10
NICKEL AS NI | µg/L | 1.7
LEAD AS PB | µg/L | 1
SELENIUM AS SE | µg/L | 1.4
ZINC AS ZN | µg/L | 80
MTBE | µg/L | Not detected
TERTIARY BUTYL ALCOHOL | µg/L
BENZENE | µg/L | 5
ETHYL BENZENE | µg/L | Not detected
TOLUENE | µg/L | 5
XYLENE | µg/L | 5
DICHLORODIFLUOROMETHANE | µg/L
CHLOROMETHANE | µg/L | 5
VINYL CHLORIDE (VC) | µg/L | 0.05
CHLOROETHANE | µg/L | 5
TRICHLOROFLUOROMETHANE | µg/L
DICHLOROETHYLENE 1,1 (1,1 DCE) | µg/L | Not detected
METHYLENE CHLORIDE (DCM) | µg/L | Not detected
TRANS-1,2 DICHLOROETHYLENE (T1,2 DCE) | µg/L | 5
1,1-DICHLOROETHANE (1,1 DCA) | µg/L | Not detected
CIS 1,2 DICHLOROETHYLENE (C1,2 DCE) | µg/L | 5
CHLOROFORM | µg/L | 5
TRICHLORO ETHANE 1,1,1 (1,1,1 TCA) | µg/L | Not detected
CARBON TETRACHLORIDE | µg/L | 0.5
1,3-DICHLOROBENZENE | µg/L
DICHLOROETHANE1,2 | µg/L | Not detected
TRICHLOROETHYLENE (TCE) | µg/L | 1.5
1,2-DICHLOROPROPANE | µg/L | 5
DIBROMOMETHANE | µg/L | Not detected
1,1,2-TRICHLOROETHANE (1,1,2 TCA) | µg/L | Not detected
TETRACHLOROETHYLENE (PCE) | µg/L | Not detected
DIBROMOCHLOROMETHANE | µg/L | Not detected
ETHYLENE DIBROMIDE (EDB) | µg/L | Not detected
MONOCHLOROBENZENE | µg/L | 5
STYRENE | µg/L | 5
BROMOBENZENE | µg/L | 5
1,2,3-TRICHLOROPROPANE (TCP) | µg/L | 5
1,3,5 TRIMETHYLBENZENE (MESITYLENE) | µg/L | Not detected
1,2,4 TRIMETHYLBENZENE | µg/L | Not detected
1,4 DICHLOROBENZENE (1,4 DCB) | µg/L | 5
1,2 DICHLOROBENZENE (ODCB) | µg/L | 5
1,2-DIBROMO-3-CHLOROPROPANE (DBCP) | µg/L | 0.03
1,2,4-TRICHLOROBENZENE | µg/L | Not detected
NAPTHALENE | µg/L | Not detected
1,2,3-TRICHLOROBENZENE | µg/L | Not detected
1,1,1,2-TETRACHLOROETHANE | µg/L | 5
1,1,2,2-TETRACHLOROETHANE | µg/L | 5
1,1-DICHLOROPROPENE | µg/L | 5
BROMOMETHANE | µg/L | Not detected
DIBROMOCHLOROMETHANE | µg/L | Not detected
1,1-DICHLOROPROPENE | µg/L | 5
DIBROMOCHLOROMETHANE | µg/L | Not detected
ACETONE | µg/L
TRIBROMOMETHANE (BROMOFORM) | µg/L | Not detected
DICHLOROBROMOMETHANE | µg/L
FORMALDEHYDE | µg/L
1,4 DIOXANE | µg/L
PERCHLORATE | µg/L
TOTAL PETROLEUM HYDROCARBONS (TPH) | µg/L
POLYAROMATIC HYDROCARBONS (PAH) | µg/L

## Check2
test | units | values
TEMPERATURE CENTIGRADE | celsius
TURBIDITY NTU | NTU | Not detected
DISSOLVED OXYGEN AS O2 | mg/L
PH MEASURED IN FIELD | unit
REDOX | mV
FIELD ELECTRICAL CONDUCTIVITY | mS/cm
OIL LAYER THICKNESS | cm
CALCIUM AS CA | mg/L | 139
MAGNESIUM AS MG | mg/L | 25.9
SODIUM AS NA | mg/L | 107
POTASSIUM AS K | mg/L | 1.4
CHLORIDE AS CL | mg/L | 138
SULFATE AS SO4 | mg/L | 112
BICARBONATE AS HCO3 | mg/L | 244
NITRATE AS NO3 | mg/L | 74
BORON AS B | mg/L | 347
FLUORIDE AS F | mg/L | 0.5
BROMIDE AS BR | mg/L | 0.6
PHOSPHATE AS PO4 | mg/L | 0.5
TOTAL ORGANIC CARBON (TOC) | mg/L | 0.4
TOTAL NITROGEN AS N | mg/L | Not detected
ALUMINUM (Al) | µg/L | 10
SILVER (Ag) | µg/L | 10
ARSENIC AS AS | µg/L | 1
BARIUM AS BA | µg/L | 102
BERYLIUM (Be) | µg/L | 0.4
ANTIMONY (Sb) | µg/L | Not detected
CADMIUM AS CD | µg/L | 0.4
CYANIDE AS CN | µg/L | Not detected
COBALT AS CO | µg/L | Not detected
CHROMIUM AS CR | µg/L | 5
COPPER AS CU | µg/L | 50
FERROUS IRON DISSOLVED AS FE | µg/L | 50
MERCURY AS HG | µg/L | 0.0002
MANGANESE TOTAL AS MN | µg/L | 10
NICKEL AS NI | µg/L | 1
LEAD AS PB | µg/L | 1
SELENIUM AS SE | µg/L | 1.2
ZINC AS ZN | µg/L | 50
MTBE | µg/L | Not detected
TERTIARY BUTYL ALCOHOL | µg/L
BENZENE | µg/L | 5
ETHYL BENZENE | µg/L | Not detected
TOLUENE | µg/L | 5
XYLENE | µg/L | 5
DICHLORODIFLUOROMETHANE | µg/L
CHLOROMETHANE | µg/L | 5
VINYL CHLORIDE (VC) | µg/L | 0.05
CHLOROETHANE | µg/L | 5
TRICHLOROFLUOROMETHANE | µg/L
DICHLOROETHYLENE 1,1 (1,1 DCE) | µg/L | Not detected
METHYLENE CHLORIDE (DCM) | µg/L | Not detected
TRANS-1,2 DICHLOROETHYLENE (T1,2 DCE) | µg/L | 5
1,1-DICHLOROETHANE (1,1 DCA) | µg/L | Not detected
CIS 1,2 DICHLOROETHYLENE (C1,2 DCE) | µg/L | 5
CHLOROFORM | µg/L | 5
TRICHLORO ETHANE 1,1,1 (1,1,1 TCA) | µg/L | Not detected
CARBON TETRACHLORIDE | µg/L | 0.5
1,3-DICHLOROBENZENE | µg/L
DICHLOROETHANE1,2 | µg/L | Not detected
TRICHLOROETHYLENE (TCE) | µg/L | 1.5
1,2-DICHLOROPROPANE | µg/L | 5
DIBROMOMETHANE | µg/L | Not detected
1,1,2-TRICHLOROETHANE (1,1,2 TCA) | µg/L | Not detected
TETRACHLOROETHYLENE (PCE) | µg/L | Not detected
DIBROMOCHLOROMETHANE | µg/L | Not detected
ETHYLENE DIBROMIDE (EDB) | µg/L | Not detected
MONOCHLOROBENZENE | µg/L | 5
STYRENE | µg/L | 5
BROMOBENZENE | µg/L | 5
1,2,3-TRICHLOROPROPANE (TCP) | µg/L | 5
1,3,5 TRIMETHYLBENZENE (MESITYLENE) | µg/L | Not detected
1,2,4 TRIMETHYLBENZENE | µg/L | Not detected
1,4 DICHLOROBENZENE (1,4 DCB) | µg/L | 5
1,2 DICHLOROBENZENE (ODCB) | µg/L | 5
1,2-DIBROMO-3-CHLOROPROPANE (DBCP) | µg/L | 0.03
1,2,4-TRICHLOROBENZENE | µg/L | Not detected
NAPTHALENE | µg/L | Not detected
1,2,3-TRICHLOROBENZENE | µg/L | Not detected
1,1,1,2-TETRACHLOROETHANE | µg/L | 5
1,1,2,2-TETRACHLOROETHANE | µg/L | 5
1,1-DICHLOROPROPENE | µg/L | 5
BROMOMETHANE | µg/L | Not detected
DIBROMOCHLOROMETHANE | µg/L | Not detected
1,1-DICHLOROPROPENE | µg/L | 5
DIBROMOCHLOROMETHANE | µg/L | Not detected
ACETONE | µg/L
TRIBROMOMETHANE (BROMOFORM) | µg/L | Not detected
DICHLOROBROMOMETHANE | µg/L
FORMALDEHYDE | µg/L
1,4 DIOXANE | µg/L
PERCHLORATE | µg/L
TOTAL PETROLEUM HYDROCARBONS (TPH) | µg/L
POLYAROMATIC HYDROCARBONS (PAH) | µg/L

## Check3
test | units | values
TEMPERATURE CENTIGRADE | celsius
TURBIDITY NTU | NTU | Not detected
DISSOLVED OXYGEN AS O2 | mg/L
PH MEASURED IN FIELD | unit
REDOX | mV
FIELD ELECTRICAL CONDUCTIVITY | mS/cm
OIL LAYER THICKNESS | cm
CALCIUM AS CA | mg/L | 146
MAGNESIUM AS MG | mg/L | 27.6
SODIUM AS NA | mg/L | 99.1
POTASSIUM AS K | mg/L | 2.2
CHLORIDE AS CL | mg/L | 140
SULFATE AS SO4 | mg/L | 113
BICARBONATE AS HCO3 | mg/L | 263
NITRATE AS NO3 | mg/L | 75
BORON AS B | mg/L | 382
FLUORIDE AS F | mg/L | 0.5
BROMIDE AS BR | mg/L | 0.6
PHOSPHATE AS PO4 | mg/L | 0.5
TOTAL ORGANIC CARBON (TOC) | mg/L | 0.4
TOTAL NITROGEN AS N | mg/L | Not detected
ALUMINUM (Al) | µg/L | 10
SILVER (Ag) | µg/L | 10
ARSENIC AS AS | µg/L | 1
BARIUM AS BA | µg/L | 111
BERYLIUM (Be) | µg/L | 0.4
ANTIMONY (Sb) | µg/L | Not detected
CADMIUM AS CD | µg/L | 0.4
CYANIDE AS CN | µg/L | Not detected
COBALT AS CO | µg/L | Not detected
CHROMIUM AS CR | µg/L | 5
COPPER AS CU | µg/L | 50
FERROUS IRON DISSOLVED AS FE | µg/L | 50
MERCURY AS HG | µg/L | 0.0002
MANGANESE TOTAL AS MN | µg/L | 10
NICKEL AS NI | µg/L | 1
LEAD AS PB | µg/L | 1
SELENIUM AS SE | µg/L | 1.3
ZINC AS ZN | µg/L | 50
MTBE | µg/L | Not detected
TERTIARY BUTYL ALCOHOL | µg/L
BENZENE | µg/L | 5
ETHYL BENZENE | µg/L | Not detected
TOLUENE | µg/L | 5
XYLENE | µg/L | 5
DICHLORODIFLUOROMETHANE | µg/L
CHLOROMETHANE | µg/L | 5
VINYL CHLORIDE (VC) | µg/L | 0.05
CHLOROETHANE | µg/L | 5
TRICHLOROFLUOROMETHANE | µg/L
DICHLOROETHYLENE 1,1 (1,1 DCE) | µg/L | Not detected
METHYLENE CHLORIDE (DCM) | µg/L | Not detected
TRANS-1,2 DICHLOROETHYLENE (T1,2 DCE) | µg/L | 5
1,1-DICHLOROETHANE (1,1 DCA) | µg/L | Not detected
CIS 1,2 DICHLOROETHYLENE (C1,2 DCE) | µg/L | 5
CHLOROFORM | µg/L | 5
TRICHLORO ETHANE 1,1,1 (1,1,1 TCA) | µg/L | Not detected
CARBON TETRACHLORIDE | µg/L | 0.5
1,3-DICHLOROBENZENE | µg/L
DICHLOROETHANE1,2 | µg/L | Not detected
TRICHLOROETHYLENE (TCE) | µg/L | 1.5
1,2-DICHLOROPROPANE | µg/L | 5
DIBROMOMETHANE | µg/L | Not detected
1,1,2-TRICHLOROETHANE (1,1,2 TCA) | µg/L | Not detected
TETRACHLOROETHYLENE (PCE) | µg/L | Not detected
DIBROMOCHLOROMETHANE | µg/L | Not detected
ETHYLENE DIBROMIDE (EDB) | µg/L | Not detected
MONOCHLOROBENZENE | µg/L | 5
STYRENE | µg/L | 5
BROMOBENZENE | µg/L | 5
1,2,3-TRICHLOROPROPANE (TCP) | µg/L | 5
1,3,5 TRIMETHYLBENZENE (MESITYLENE) | µg/L | Not detected
1,2,4 TRIMETHYLBENZENE | µg/L | Not detected
1,4 DICHLOROBENZENE (1,4 DCB) | µg/L | 5
1,2 DICHLOROBENZENE (ODCB) | µg/L | 5
1,2-DIBROMO-3-CHLOROPROPANE (DBCP) | µg/L | 0.03
1,2,4-TRICHLOROBENZENE | µg/L | Not detected
NAPTHALENE | µg/L | Not detected
1,2,3-TRICHLOROBENZENE | µg/L | Not detected
1,1,1,2-TETRACHLOROETHANE | µg/L | 5
1,1,2,2-TETRACHLOROETHANE | µg/L | 5
1,1-DICHLOROPROPENE | µg/L | 5
BROMOMETHANE | µg/L | Not detected
DIBROMOCHLOROMETHANE | µg/L | Not detected
1,1-DICHLOROPROPENE | µg/L | 5
DIBROMOCHLOROMETHANE | µg/L | Not detected
ACETONE | µg/L
TRIBROMOMETHANE (BROMOFORM) | µg/L | Not detected
DICHLOROBROMOMETHANE | µg/L
FORMALDEHYDE | µg/L
1,4 DIOXANE | µg/L
PERCHLORATE | µg/L
TOTAL PETROLEUM HYDROCARBONS (TPH) | µg/L
POLYAROMATIC HYDROCARBONS (PAH) | µg/L

## Check4
test | units | values
TEMPERATURE CENTIGRADE | celsius
TURBIDITY NTU | NTU | Not detected
DISSOLVED OXYGEN AS O2 | mg/L
PH MEASURED IN FIELD | unit
REDOX | mV
FIELD ELECTRICAL CONDUCTIVITY | mS/cm
OIL LAYER THICKNESS | cm
CALCIUM AS CA | mg/L | 135
MAGNESIUM AS MG | mg/L | 27.1
SODIUM AS NA | mg/L | 99.6
POTASSIUM AS K | mg/L | 2.1
CHLORIDE AS CL | mg/L | 138
SULFATE AS SO4 | mg/L | 115
BICARBONATE AS HCO3 | mg/L | 245
NITRATE AS NO3 | mg/L | 75
BORON AS B | mg/L | 310
FLUORIDE AS F | mg/L | 0.5
BROMIDE AS BR | mg/L | 0.6
PHOSPHATE AS PO4 | mg/L | 0.5
TOTAL ORGANIC CARBON (TOC) | mg/L | 0.5
TOTAL NITROGEN AS N | mg/L | Not detected
ALUMINUM (Al) | µg/L | 10
SILVER (Ag) | µg/L | 10
ARSENIC AS AS | µg/L | 1
BARIUM AS BA | µg/L | 107
BERYLIUM (Be) | µg/L | 0.4
ANTIMONY (Sb) | µg/L | Not detected
CADMIUM AS CD | µg/L | 0.4
CYANIDE AS CN | µg/L | Not detected
COBALT AS CO | µg/L | Not detected
CHROMIUM AS CR | µg/L | 5
COPPER AS CU | µg/L | 50
FERROUS IRON DISSOLVED AS FE | µg/L | 50
MERCURY AS HG | µg/L | 0.0002
MANGANESE TOTAL AS MN | µg/L | 10
NICKEL AS NI | µg/L | 1
LEAD AS PB | µg/L | 1
SELENIUM AS SE | µg/L | 1.3
ZINC AS ZN | µg/L | 50
MTBE | µg/L | Not detected
TERTIARY BUTYL ALCOHOL | µg/L
BENZENE | µg/L | 5
ETHYL BENZENE | µg/L | Not detected
TOLUENE | µg/L | 5
XYLENE | µg/L | 5
DICHLORODIFLUOROMETHANE | µg/L
CHLOROMETHANE | µg/L | 5
VINYL CHLORIDE (VC) | µg/L | 0.05
CHLOROETHANE | µg/L | 5
TRICHLOROFLUOROMETHANE | µg/L
DICHLOROETHYLENE 1,1 (1,1 DCE) | µg/L | Not detected
METHYLENE CHLORIDE (DCM) | µg/L | Not detected
TRANS-1,2 DICHLOROETHYLENE (T1,2 DCE) | µg/L | 5
1,1-DICHLOROETHANE (1,1 DCA) | µg/L | Not detected
CIS 1,2 DICHLOROETHYLENE (C1,2 DCE) | µg/L | 5
CHLOROFORM | µg/L | 5
TRICHLORO ETHANE 1,1,1 (1,1,1 TCA) | µg/L | Not detected
CARBON TETRACHLORIDE | µg/L | 0.5
1,3-DICHLOROBENZENE | µg/L
DICHLOROETHANE1,2 | µg/L | Not detected
TRICHLOROETHYLENE (TCE) | µg/L | 1.5
1,2-DICHLOROPROPANE | µg/L | 5
DIBROMOMETHANE | µg/L | Not detected
1,1,2-TRICHLOROETHANE (1,1,2 TCA) | µg/L | Not detected
TETRACHLOROETHYLENE (PCE) | µg/L | Not detected
DIBROMOCHLOROMETHANE | µg/L | Not detected
ETHYLENE DIBROMIDE (EDB) | µg/L | Not detected
MONOCHLOROBENZENE | µg/L | 5
STYRENE | µg/L | 5
BROMOBENZENE | µg/L | 5
1,2,3-TRICHLOROPROPANE (TCP) | µg/L | 5
1,3,5 TRIMETHYLBENZENE (MESITYLENE) | µg/L | Not detected
1,2,4 TRIMETHYLBENZENE | µg/L | Not detected
1,4 DICHLOROBENZENE (1,4 DCB) | µg/L | 5
1,2 DICHLOROBENZENE (ODCB) | µg/L | 5
1,2-DIBROMO-3-CHLOROPROPANE (DBCP) | µg/L | 0.03
1,2,4-TRICHLOROBENZENE | µg/L | Not detected
NAPTHALENE | µg/L | Not detected
1,2,3-TRICHLOROBENZENE | µg/L | Not detected
1,1,1,2-TETRACHLOROETHANE | µg/L | 5
1,1,2,2-TETRACHLOROETHANE | µg/L | 5
1,1-DICHLOROPROPENE | µg/L | 5
BROMOMETHANE | µg/L | Not detected
DIBROMOCHLOROMETHANE | µg/L | Not detected
1,1-DICHLOROPROPENE | µg/L | 5
DIBROMOCHLOROMETHANE | µg/L | Not detected
ACETONE | µg/L
TRIBROMOMETHANE (BROMOFORM) | µg/L | Not detected
DICHLOROBROMOMETHANE | µg/L
FORMALDEHYDE | µg/L
1,4 DIOXANE | µg/L
PERCHLORATE | µg/L
TOTAL PETROLEUM HYDROCARBONS (TPH) | µg/L
POLYAROMATIC HYDROCARBONS (PAH) | µg/L

## Check5
test | units | values
TEMPERATURE CENTIGRADE | celsius
TURBIDITY NTU | NTU | Not detected
DISSOLVED OXYGEN AS O2 | mg/L
PH MEASURED IN FIELD | unit
REDOX | mV
FIELD ELECTRICAL CONDUCTIVITY | mS/cm
OIL LAYER THICKNESS | cm
CALCIUM AS CA | mg/L | 133
MAGNESIUM AS MG | mg/L | 25
SODIUM AS NA | mg/L | 106
POTASSIUM AS K | mg/L | 2.1
CHLORIDE AS CL | mg/L | 136
SULFATE AS SO4 | mg/L | 116
BICARBONATE AS HCO3 | mg/L | 239
NITRATE AS NO3 | mg/L | 75
BORON AS B | mg/L | 308
FLUORIDE AS F | mg/L | 0.5
BROMIDE AS BR | mg/L | 0.6
PHOSPHATE AS PO4 | mg/L | 0.5
TOTAL ORGANIC CARBON (TOC) | mg/L | 0.4
TOTAL NITROGEN AS N | mg/L | Not detected
ALUMINUM (Al) | µg/L | 10
SILVER (Ag) | µg/L | 10
ARSENIC AS AS | µg/L | 1
BARIUM AS BA | µg/L | 108
BERYLIUM (Be) | µg/L | 0.4
ANTIMONY (Sb) | µg/L | Not detected
CADMIUM AS CD | µg/L | 0.4
CYANIDE AS CN | µg/L | Not detected
COBALT AS CO | µg/L | Not detected
CHROMIUM AS CR | µg/L | 5.1
COPPER AS CU | µg/L | 50
FERROUS IRON DISSOLVED AS FE | µg/L | 50
MERCURY AS HG | µg/L | 0.0002
MANGANESE TOTAL AS MN | µg/L | 10
NICKEL AS NI | µg/L | 1
LEAD AS PB | µg/L | 1
SELENIUM AS SE | µg/L | 1.2
ZINC AS ZN | µg/L | 50
MTBE | µg/L | Not detected
TERTIARY BUTYL ALCOHOL | µg/L
BENZENE | µg/L | 5
ETHYL BENZENE | µg/L | Not detected
TOLUENE | µg/L | 5
XYLENE | µg/L | 5
DICHLORODIFLUOROMETHANE | µg/L
CHLOROMETHANE | µg/L | 5
VINYL CHLORIDE (VC) | µg/L | 0.05
CHLOROETHANE | µg/L | 5
TRICHLOROFLUOROMETHANE | µg/L
DICHLOROETHYLENE 1,1 (1,1 DCE) | µg/L | Not detected
METHYLENE CHLORIDE (DCM) | µg/L | Not detected
TRANS-1,2 DICHLOROETHYLENE (T1,2 DCE) | µg/L | 5
1,1-DICHLOROETHANE (1,1 DCA) | µg/L | Not detected
CIS 1,2 DICHLOROETHYLENE (C1,2 DCE) | µg/L | 5
CHLOROFORM | µg/L | 5
TRICHLORO ETHANE 1,1,1 (1,1,1 TCA) | µg/L | Not detected
CARBON TETRACHLORIDE | µg/L | 0.5
1,3-DICHLOROBENZENE | µg/L
DICHLOROETHANE1,2 | µg/L | Not detected
TRICHLOROETHYLENE (TCE) | µg/L | 1.5
1,2-DICHLOROPROPANE | µg/L | 5
DIBROMOMETHANE | µg/L | Not detected
1,1,2-TRICHLOROETHANE (1,1,2 TCA) | µg/L | Not detected
TETRACHLOROETHYLENE (PCE) | µg/L | Not detected
DIBROMOCHLOROMETHANE | µg/L | Not detected
ETHYLENE DIBROMIDE (EDB) | µg/L | Not detected
MONOCHLOROBENZENE | µg/L | 5
STYRENE | µg/L | 5
BROMOBENZENE | µg/L | 5
1,2,3-TRICHLOROPROPANE (TCP) | µg/L | 5
1,3,5 TRIMETHYLBENZENE (MESITYLENE) | µg/L | Not detected
1,2,4 TRIMETHYLBENZENE | µg/L | Not detected
1,4 DICHLOROBENZENE (1,4 DCB) | µg/L | 5
1,2 DICHLOROBENZENE (ODCB) | µg/L | 5
1,2-DIBROMO-3-CHLOROPROPANE (DBCP) | µg/L | 0.03
1,2,4-TRICHLOROBENZENE | µg/L | Not detected
NAPTHALENE | µg/L | Not detected
1,2,3-TRICHLOROBENZENE | µg/L | Not detected
1,1,1,2-TETRACHLOROETHANE | µg/L | 5
1,1,2,2-TETRACHLOROETHANE | µg/L | 5
1,1-DICHLOROPROPENE | µg/L | 5
BROMOMETHANE | µg/L | Not detected
DIBROMOCHLOROMETHANE | µg/L | Not detected
1,1-DICHLOROPROPENE | µg/L | 5
DIBROMOCHLOROMETHANE | µg/L | Not detected
ACETONE | µg/L
TRIBROMOMETHANE (BROMOFORM) | µg/L | Not detected
DICHLOROBROMOMETHANE | µg/L
FORMALDEHYDE | µg/L
1,4 DIOXANE | µg/L
PERCHLORATE | µg/L
TOTAL PETROLEUM HYDROCARBONS (TPH) | µg/L
POLYAROMATIC HYDROCARBONS (PAH) | µg/L

## Check6
test | units | values
TEMPERATURE CENTIGRADE | celsius
TURBIDITY NTU | NTU | Not detected
DISSOLVED OXYGEN AS O2 | mg/L
PH MEASURED IN FIELD | unit
REDOX | mV
FIELD ELECTRICAL CONDUCTIVITY | mS/cm
OIL LAYER THICKNESS | cm
CALCIUM AS CA | mg/L | 150
MAGNESIUM AS MG | mg/L | 24.3
SODIUM AS NA | mg/L | 107
POTASSIUM AS K | mg/L | 1.7
CHLORIDE AS CL | mg/L | 136
SULFATE AS SO4 | mg/L | 115
BICARBONATE AS HCO3 | mg/L | 246
NITRATE AS NO3 | mg/L | 75
BORON AS B | mg/L | 266
FLUORIDE AS F | mg/L | 0.5
BROMIDE AS BR | mg/L | 0.6
PHOSPHATE AS PO4 | mg/L | 0.5
TOTAL ORGANIC CARBON (TOC) | mg/L | 0.4
TOTAL NITROGEN AS N | mg/L | Not detected
ALUMINUM (Al) | µg/L | 10
SILVER (Ag) | µg/L | 10
ARSENIC AS AS | µg/L | 1
BARIUM AS BA | µg/L | 108
BERYLIUM (Be) | µg/L | 0.4
ANTIMONY (Sb) | µg/L | Not detected
CADMIUM AS CD | µg/L | 0.4
CYANIDE AS CN | µg/L | Not detected
COBALT AS CO | µg/L | Not detected
CHROMIUM AS CR | µg/L | 5.2
COPPER AS CU | µg/L | 50
FERROUS IRON DISSOLVED AS FE | µg/L | 50
MERCURY AS HG | µg/L | 0.0002
MANGANESE TOTAL AS MN | µg/L | 10
NICKEL AS NI | µg/L | 1.1
LEAD AS PB | µg/L | 1
SELENIUM AS SE | µg/L | 1.3
ZINC AS ZN | µg/L | 50
MTBE | µg/L | Not detected
TERTIARY BUTYL ALCOHOL | µg/L
BENZENE | µg/L | 5
ETHYL BENZENE | µg/L | Not detected
TOLUENE | µg/L | 5
XYLENE | µg/L | 5
DICHLORODIFLUOROMETHANE | µg/L
CHLOROMETHANE | µg/L | 5
VINYL CHLORIDE (VC) | µg/L | 0.05
CHLOROETHANE | µg/L | 5
TRICHLOROFLUOROMETHANE | µg/L
DICHLOROETHYLENE 1,1 (1,1 DCE) | µg/L | Not detected
METHYLENE CHLORIDE (DCM) | µg/L | Not detected
TRANS-1,2 DICHLOROETHYLENE (T1,2 DCE) | µg/L | 5
1,1-DICHLOROETHANE (1,1 DCA) | µg/L | Not detected
CIS 1,2 DICHLOROETHYLENE (C1,2 DCE) | µg/L | 5
CHLOROFORM | µg/L | 5
TRICHLORO ETHANE 1,1,1 (1,1,1 TCA) | µg/L | Not detected
CARBON TETRACHLORIDE | µg/L | 0.5
1,3-DICHLOROBENZENE | µg/L
DICHLOROETHANE1,2 | µg/L | Not detected
TRICHLOROETHYLENE (TCE) | µg/L | 1.5
1,2-DICHLOROPROPANE | µg/L | 5
DIBROMOMETHANE | µg/L | Not detected
1,1,2-TRICHLOROETHANE (1,1,2 TCA) | µg/L | Not detected
TETRACHLOROETHYLENE (PCE) | µg/L | Not detected
DIBROMOCHLOROMETHANE | µg/L | Not detected
ETHYLENE DIBROMIDE (EDB) | µg/L | Not detected
MONOCHLOROBENZENE | µg/L | 5
STYRENE | µg/L | 5
BROMOBENZENE | µg/L | 5
1,2,3-TRICHLOROPROPANE (TCP) | µg/L | 5
1,3,5 TRIMETHYLBENZENE (MESITYLENE) | µg/L | Not detected
1,2,4 TRIMETHYLBENZENE | µg/L | Not detected
1,4 DICHLOROBENZENE (1,4 DCB) | µg/L | 5
1,2 DICHLOROBENZENE (ODCB) | µg/L | 5
1,2-DIBROMO-3-CHLOROPROPANE (DBCP) | µg/L | 0.03
1,2,4-TRICHLOROBENZENE | µg/L | Not detected
NAPTHALENE | µg/L | Not detected
1,2,3-TRICHLOROBENZENE | µg/L | Not detected
1,1,1,2-TETRACHLOROETHANE | µg/L | 5
1,1,2,2-TETRACHLOROETHANE | µg/L | 5
1,1-DICHLOROPROPENE | µg/L | 5
BROMOMETHANE | µg/L | Not detected
DIBROMOCHLOROMETHANE | µg/L | Not detected
1,1-DICHLOROPROPENE | µg/L | 5
DIBROMOCHLOROMETHANE | µg/L | Not detected
ACETONE | µg/L
TRIBROMOMETHANE (BROMOFORM) | µg/L | Not detected
DICHLOROBROMOMETHANE | µg/L
FORMALDEHYDE | µg/L
1,4 DIOXANE | µg/L
PERCHLORATE | µg/L
TOTAL PETROLEUM HYDROCARBONS (TPH) | µg/L
POLYAROMATIC HYDROCARBONS (PAH) | µg/L

## Check7
test | units | values
TEMPERATURE CENTIGRADE | celsius
TURBIDITY NTU | NTU | Not detected
DISSOLVED OXYGEN AS O2 | mg/L
PH MEASURED IN FIELD | unit
REDOX | mV
FIELD ELECTRICAL CONDUCTIVITY | mS/cm
OIL LAYER THICKNESS | cm
CALCIUM AS CA | mg/L | 148
MAGNESIUM AS MG | mg/L | 27.1
SODIUM AS NA | mg/L | 108
POTASSIUM AS K | mg/L | 1.5
CHLORIDE AS CL | mg/L | 139
SULFATE AS SO4 | mg/L | 119
BICARBONATE AS HCO3 | mg/L | 268
NITRATE AS NO3 | mg/L | 75
BORON AS B | mg/L | 277
FLUORIDE AS F | mg/L | 0.5
BROMIDE AS BR | mg/L | 0.6
PHOSPHATE AS PO4 | mg/L | 0.5
TOTAL ORGANIC CARBON (TOC) | mg/L | 0.4
TOTAL NITROGEN AS N | mg/L | Not detected
ALUMINUM (Al) | µg/L | 10
SILVER (Ag) | µg/L | 10
ARSENIC AS AS | µg/L | 1
BARIUM AS BA | µg/L | 95.6
BERYLIUM (Be) | µg/L | 0.4
ANTIMONY (Sb) | µg/L | Not detected
CADMIUM AS CD | µg/L | 0.4
CYANIDE AS CN | µg/L | Not detected
COBALT AS CO | µg/L | Not detected
CHROMIUM AS CR | µg/L | 7.3
COPPER AS CU | µg/L | 50
FERROUS IRON DISSOLVED AS FE | µg/L | 50
MERCURY AS HG | µg/L | 0.0002
MANGANESE TOTAL AS MN | µg/L | 10
NICKEL AS NI | µg/L | 1
LEAD AS PB | µg/L | 1
SELENIUM AS SE | µg/L | 1.2
ZINC AS ZN | µg/L | 50
MTBE | µg/L | Not detected
TERTIARY BUTYL ALCOHOL | µg/L
BENZENE | µg/L | 5
ETHYL BENZENE | µg/L | Not detected
TOLUENE | µg/L | 5
XYLENE | µg/L | 5
DICHLORODIFLUOROMETHANE | µg/L
CHLOROMETHANE | µg/L | 5
VINYL CHLORIDE (VC) | µg/L | 0.05
CHLOROETHANE | µg/L | 5
TRICHLOROFLUOROMETHANE | µg/L
DICHLOROETHYLENE 1,1 (1,1 DCE) | µg/L | Not detected
METHYLENE CHLORIDE (DCM) | µg/L | Not detected
TRANS-1,2 DICHLOROETHYLENE (T1,2 DCE) | µg/L | 5
1,1-DICHLOROETHANE (1,1 DCA) | µg/L | Not detected
CIS 1,2 DICHLOROETHYLENE (C1,2 DCE) | µg/L | 5
CHLOROFORM | µg/L | 5
TRICHLORO ETHANE 1,1,1 (1,1,1 TCA) | µg/L | Not detected
CARBON TETRACHLORIDE | µg/L | 0.5
1,3-DICHLOROBENZENE | µg/L
DICHLOROETHANE1,2 | µg/L | Not detected
TRICHLOROETHYLENE (TCE) | µg/L | 1.5
1,2-DICHLOROPROPANE | µg/L | 5
DIBROMOMETHANE | µg/L | Not detected
1,1,2-TRICHLOROETHANE (1,1,2 TCA) | µg/L | Not detected
TETRACHLOROETHYLENE (PCE) | µg/L | Not detected
DIBROMOCHLOROMETHANE | µg/L | Not detected
ETHYLENE DIBROMIDE (EDB) | µg/L | Not detected
MONOCHLOROBENZENE | µg/L | 5
STYRENE | µg/L | 5
BROMOBENZENE | µg/L | 5
1,2,3-TRICHLOROPROPANE (TCP) | µg/L | 5
1,3,5 TRIMETHYLBENZENE (MESITYLENE) | µg/L | Not detected
1,2,4 TRIMETHYLBENZENE | µg/L | Not detected
1,4 DICHLOROBENZENE (1,4 DCB) | µg/L | 5
1,2 DICHLOROBENZENE (ODCB) | µg/L | 5
1,2-DIBROMO-3-CHLOROPROPANE (DBCP) | µg/L | 0.03
1,2,4-TRICHLOROBENZENE | µg/L | Not detected
NAPTHALENE | µg/L | Not detected
1,2,3-TRICHLOROBENZENE | µg/L | Not detected
1,1,1,2-TETRACHLOROETHANE | µg/L | 5
1,1,2,2-TETRACHLOROETHANE | µg/L | 5
1,1-DICHLOROPROPENE | µg/L | 5
BROMOMETHANE | µg/L | Not detected
DIBROMOCHLOROMETHANE | µg/L | Not detected
1,1-DICHLOROPROPENE | µg/L | 5
DIBROMOCHLOROMETHANE | µg/L | Not detected
ACETONE | µg/L
TRIBROMOMETHANE (BROMOFORM) | µg/L | Not detected
DICHLOROBROMOMETHANE | µg/L
FORMALDEHYDE | µg/L
1,4 DIOXANE | µg/L
PERCHLORATE | µg/L
TOTAL PETROLEUM HYDROCARBONS (TPH) | µg/L
POLYAROMATIC HYDROCARBONS (PAH) | µg/L